## Power consumption
Power consumption calculations
| Rpi 4B+ | Rpi Zero | 4G stick | Power supply for a day (Ah)
Power consumption (Wh) | 6.4 | 2.2 | 3 | 66.7
Number of devices | 1 | 13 | 1
Battery needs (Ah)
Daily working hours (h) | 17 |  |  | 133.4
Working days with no sun (days) | 2
Voltage (V) | 12 |  |  | Solar panel power (W)
Daily sunlight (h) | 8 |  |  | 285.8571
Solar panel efficiency | 0.7
Buck converter energy loss | 0.9 |  |  | Solar controler Amperage
23.8214
Note on C3: mpou: Rpi zero = 1,2W HD camera = 0.4-1.5W
Note on E9: mpou: (this is *2 because: 1- the need of recharge the battery while 2- powering the system)

## Storage
Data storage calculations
Number of RaspberryPi | 14 | SD cart needs (GB)
Picture weight (Kb) | 30 | 192.78
FPS | 1
Daily working time (s) | 61200 | Raw images storage (GB)
Days | 105 | 2698.92
Number of files/RPi | 6426000 | Video storage after conversion (GB) aprox.
Number of files total | 89964000 | 107.9568

## Budget
Budget calculations
| Category | Shop | Link | Price | Products | Total
RPi 4B+ | Electronics | TiendaTec | https://www.tiendatec.es/raspberry-pi/gama-raspberry-pi/1099-raspberry-pi-4-modelo-b-2gb-765756931175.html?src=raspberrypi | 48.65 | 1 | 48.65
RPi 4B+ Case | Hardware | TiendaTec | https://www.tiendatec.es/raspberry-pi/cajas/1092-caja-oficial-raspberry-pi-4-rojo-blanco-644824914916.html?search_query=caja+raspberry+pi+4&results=112 | 6.95 | 1 | 6.95
RPi Zero 2W | Electronics | TiendaTec | https://www.tiendatec.es/raspberry-pi/gama-raspberry-pi/1735-raspberry-pi-zero-2-w-5056561800004.html | 16.9 | 13 | 219.7
40-pin header GPIO | Electronics | TiendaTec | https://www.tiendatec.es/electronica/accesorios/297-tira-de-2x20-pines-macho-8402970760014.html | 1.45 | 13 | 18.85
RPi Zero 2W Case | Hardware | TiendaTec | https://www.tiendatec.es/raspberry-pi/cajas/851-caja-translucida-redondeada-para-raspberry-pi-zero-8472496014090.html | 4.95 | 13 | 64.35
Heatsinks for the Raspberry pi | Electronics | Amazon | https://www.amazon.es/dp/B0C2HW56YJ/ref=sspa_dk_detail_1?pd_rd_i=B0C2HW56YJ&pd_rd_w=xV6gv&content-id=amzn1.sym.9c67f205-18e7-4d34-beb2-37ec708092ed&pf_rd_p=9c67f205-18e7-4d34-beb2-37ec708092ed&pf_rd_r=23SC7N6YYWX7AJ9MSEHD&pd_rd_wg=Q6wEd&pd_rd_r=45814325-ecd4-4888-ae66-734d9975356b&s=industrial&sp_csd=d2lkZ2V0TmFtZT1zcF9kZXRhaWw&th=1 | 13.1 | 1 | 13.1
SD Card 128GB | Hardware | Amazon | https://www.amazon.es/SanDisk-Extreme-Tarjeta-microSDXC-adaptador/dp/B07FCMKK5X/ref=sr_1_2_sspa?crid=3CDFAMZ4P4RX5&keywords=micro%2Bsd%2B128%2Bgb&qid=1643212877&sprefix=micro%2Bsd%2B128%2Caps%2C291&sr=8-2-spons&spLa=ZW5jcnlwdGVkUXVhbGlmaWVyPUEyWVZPNE9UVTNMWjRXJmVuY3J5cHRlZElkPUEwMzA1MjgzMVBBTDBUNDZRMFY0RCZlbmNyeXB0ZWRBZElkPUEwNjc1MTAzRUFTVTdHNkdUREhQJndpZGdldE5hbWU9c3BfYXRmJmFjdGlvbj1jbGlja1JlZGlyZWN0JmRvTm90TG9nQ2xpY2s9dHJ1ZQ&th=1 | 15 | 14 | 210
PiJuice HAT | Electronics | Kubii | https://www.kubii.es/cargadores-fuentes-raspberry-pi/2019-pijuice-hat-kubii-3272496008793.html | 69.58 | 1 | 69.58
RPi fisheye camera IR | Electronics | Amazon | https://www.amazon.es/KEYESTUDIO-Fisheye-Raspberry-Soporte-Nocturna/dp/B076MPL9P1/ref=sr_1_29?__mk_es_ES=%C3%85M%C3%85%C5%BD%C3%95%C3%91&crid=3IGL105XJKI1H&keywords=raspberry%2Bpi%2Bcamera%2Bojo%2Bde%2Bpez&qid=1643714656&s=electronics&sprefix=raspberry%2Bpi%2Bcamera%2Bojo%2Bde%2Bpez%2Celectronics%2C125&sr=1-29&th=1 | 17.99 | 14 | 251.86
Camera cable 50cm RPi 4B+ | Hardware | TiendaTec | https://www.tiendatec.es/raspberry-pi/cables/309-cable-flex-csi-dsi-camara-o-pantalla-raspberry-pi-50cm-8403090320010.html | 2.35 | 1 | 2.35
Camera cable RPi Zero 2W | Hardware | The PiHut | https://thepihut.com/collections/raspberry-pi-camera-cables/products/raspberry-pi-zero-camera-cable-300mm | 3.98 | 13 | 51.74
Temperature sensors | Electronics | Amazon | https://www.amazon.es/DollaTek-DS18B20-Temperatura-Digital-sensores/dp/B07PPKRZBD/ref=sr_1_23?__mk_es_ES=%C3%85M%C3%85%C5%BD%C3%95%C3%91&crid=3HYVEQ2RI7G73&keywords=DS18B20&qid=1674750245&s=industrial&sprefix=ds18b20+%2Cindustrial%2C152&sr=1-23 | 12.99 | 3 | 38.97
IR LED | Hardware | Farnell | https://es.farnell.com/wurth-elektronik/15400585a3590/emisor-infrarrojo-850nm-t-1-3/dp/2764989?st=emisor%20de%20infrarrojos | 1.153 | 14 | 16.142
Resistor Kit | Hardware | ThePiHut | https://thepihut.com/products/ultimate-resistor-kit | 5.89 | 1 | 5.89
Jumper wires | Wiring | Amazon | https://www.amazon.es/AZDelivery-Puente-Jumper-juegos-cables/dp/B074P726ZR/ref=sr_1_2_sspa?keywords=jumper%2Bwire&qid=1644571670&s=industrial&sprefix=jumper%2Cindustrial%2C107&sr=1-2-spons&smid=A1X7QLRQH87QA3&spLa=ZW5jcnlwdGVkUXVhbGlmaWVyPUEzOVY1RDBSS1dLTDRCJmVuY3J5cHRlZElkPUEwNzA3MDAzMjAwSENPRjlPVDhSNyZlbmNyeXB0ZWRBZElkPUEwNDA3NDU4MVlQQkRINlFMTERMWCZ3aWRnZXROYW1lPXNwX2F0ZiZhY3Rpb249Y2xpY2tSZWRpcmVjdCZkb05vdExvZ0NsaWNrPXRydWU&th=1 | 6.49 | 2 | 12.98
USB 4G Dongle | Hardware | Amazon | https://www.amazon.es/Huawei-HE8372B-E8372/dp/B0179R5X30/ref=sr_1_13?__mk_es_ES=%C3%85M%C3%85%C5%BD%C3%95%C3%91&crid=29ZOONVO6C59W&keywords=usb+dongle+sim&qid=1641982654&sprefix=usb+dongle+sim%2Caps%2C110&sr=8-13 | 64.95 | 1 | 64.95
SIM card contract | Hardware | Movistar | NA | 28 | 4 | 112
Battery 12V 100Ah | Hardware | Baterias Web | https://bateriasweb.com/bateria-solar-100ah-agm/ | 159.99 | 1 | 159.99
Battery 12V 80Ah | Hardware | Amazon | https://bateriasweb.com/bateria-solar-80ah-agm/ | 154.88 | 1 | 154.88
Metalic grippers | Wiring | NA | NA | 1 | 2 | 2
Solar panel 190W | Hardware | Amazon | https://www.amazon.es/monocristallino-Camper-completo-accesorios-regulador/dp/B084G32L1L/ref=sr_1_50?__mk_es_ES=%C3%85M%C3%85%C5%BD%C3%95%C3%91&crid=155V1P7JBRE6M&keywords=placa+solar+200w&qid=1642065574&sprefix=placa+solar+200%2Caps%2C117&sr=8-50 | 224.99 | 1 | 224.99
Solar panel 100W | Electronics | Amazon | https://www.amazon.es/enjoy-solar-monocristalino-Schindel-technologie/dp/B085ZFJ943/ref=PBA-2_3?pd_rd_w=HEyXe&content-id=amzn1.sym.3ef17fdd-1c61-4411-8ddc-94d68f388de0&pf_rd_p=3ef17fdd-1c61-4411-8ddc-94d68f388de0&pf_rd_r=6P4MMN4T9TQV43277KT0&pd_rd_wg=bEvBG&pd_rd_r=aeb8dd74-5ee2-4b76-8835-a729dad77c86&pd_rd_i=B08LGL2NHR&th=1 | 98.35 | 1 | 98.35
Solar controller EPEVER PWM VS3024AU 30A | Electronics | Amazon | https://www.amazon.es/Regulador-epever%C2%AE-vs3024au-Automat-Detecci%C3%B3n/dp/B0782639PX/ref=sr_1_14?__mk_es_ES=%C3%85M%C3%85%C5%BD%C3%95%C3%91&crid=2HQVCJ06HKOOL&keywords=controlador+solar+30A&qid=1677572527&sprefix=controlador+solar+30a%2Caps%2C125&sr=8-14 | 44.09 | 1 | 44.09
12 AWG wire (€/m) | Wiring | Amazon | https://www.amazon.es/El%C3%A9ctrico-silicona-Flexible-resistencia-temperatura/dp/B07569DLLT/ref=sr_1_3?__mk_es_ES=%C3%85M%C3%85%C5%BD%C3%95%C3%91&crid=26U69W1D8JJ4J&keywords=hilo+electrico+12+awg&qid=1642761223&sprefix=hilo+electrico+12+awg%2Caps%2C187&sr=8-3 | 5.33 | 3 | 15.99
16 AWG wire (€/m) | Wiring | Amazon | https://www.amazon.es/Silicona-Alambres-El%C3%A9ctricos-Conductor-paralelo/dp/B07QKHQH8Z/ref=sr_1_2?__mk_es_ES=%C3%85M%C3%85%C5%BD%C3%95%C3%91&crid=3IZ8HIW4LIF9Y&keywords=hilo%2Belectrico%2B16%2Bawg&qid=1642761468&sprefix=hilo%2Belectrico%2B16%2Bawg%2Caps%2C140&sr=8-2&th=1 | 2.998 | 5 | 14.99
22 AWG wire (€/m) | Wiring | Amazon | https://www.amazon.es/TUOFENG-el%C3%A9ctrico-Conector-Resistente-temperaturas/dp/B0792Y7RHP/ref=sr_1_18?__mk_es_ES=%C3%85M%C3%85%C5%BD%C3%95%C3%91&crid=7IWL6U7UPGSV&keywords=22+awg+wire&qid=1644573485&s=industrial&sprefix=22+awg+wire%2Cindustrial%2C246&sr=1-18 | 0.86633 | 30 | 25.99
Buck converter | Electronics | Amazon | https://www.amazon.es/Senven%C2%AE-Regulador-Eficiencia-Converter-Ajustable/dp/B07RLPW7PT/ref=sr_1_22?__mk_es_ES=%C3%85M%C3%85%C5%BD%C3%95%C3%91&crid=T7MWSRGFTLUN&keywords=buck+converter+5v&qid=1645222549&sprefix=buck+converter+5v%2Caps%2C84&sr=8-22 | 1.252 | 14 | 17.528
Relay 16 channels | Electronics | Amazon | https://www.amazon.es/AZDelivery-Canales-optoacoplador-Low-Level-Trigger-Arduino/dp/B07N2Z1DWG/ref=sr_1_4?__mk_es_ES=%C3%85M%C3%85%C5%BD%C3%95%C3%91&crid=KUTHU2I4SJP4&keywords=relay+16&qid=1645779413&sprefix=relay+16%2Caps%2C116&sr=8-4 | 14.86 | 1 | 14.86
Methacrylate panels as camera protectors | Hardware | Amazon | https://www.amazon.es/Cuadros-Lifestyle-Transparente-Resistente-zuschnitt/dp/B01N4EQSK8/ref=sr_1_13?__mk_es_ES=%C3%85M%C3%85%C5%BD%C3%95%C3%91&crid=1ZP5QG7EYEL5U&keywords=policarbonato%2Btransparente%2Blamina&qid=1645392707&sprefix=policarbonato%2Btransparente%2Blamin%2Caps%2C122&sr=8-13&th=1 | 18.4 | 1 | 18.4
Electric wire splitter (electric terminal) | Wiring | Amazon | https://www.amazon.es/Tancuder-conexi%C3%B3n-tornillos-el%C3%A9ctricos-dispositivos/dp/B0817JDSVF/ref=pd_sbs_2/259-5712752-3336264?pd_rd_w=4YV98&pf_rd_p=bead054f-de1a-4d92-98b9-04253f60cdcd&pf_rd_r=EJN3T88EMWM3YBJNXPAX&pd_rd_r=61957b54-350e-46bd-9f00-3659451a9559&pd_rd_wg=nPEsq&pd_rd_i=B0817JDSVF&psc=1 | 8.9 | 1 | 8.9
2000.12
Number of systems | 1
Total budget | 2000.12
Extra material
Touchscreen for RPi | Hardware | Amazon | https://www.amazon.es/Resistive-Screen-Display-Interface-Raspberry/dp/B085NHNHKM/ref=sr_1_14?keywords=pantalla%2Braspberry%2Bpi&qid=1641979864&sr=8-14&th=1 | 49.99
USB-microUSB adaptor | Hardware |  |  | 3.75
HDMI-microHDMI adaptor | Hardware
HDMI-miniHDMI adaptor | Hardware
Soldering Iron kit | Tools |  |  | 30.99
Strong black wide tape | Tools | Brico Sant Celoni |  | 4.2
U nails | Tools | Brico Sant Celoni |  | 1.95
5.1V charger for RPi 4B+ | Wiring | BricoGeek | https://tienda.bricogeek.com/home/1331-fuente-alimentacion-raspberry-pi-4-usb-c-51v-3a.html | 8.2
Note on F20: mpou: number of months